## Blad1
Insert your data in the green fields |  | HP loss should be less than 1 % and backpressure less than 0,5 PSI.
No.pipes for a no loss system | Pipe in inch | Area in2 | Flow in pipe you need same in muffler | Capacity Hp=CFM left / 2,2
1 | 2.5 | 4.9087 | 564.5049 | 256.5931
Head flow at 28 in2 water | Area in2 |  | Header inside primary pipe in inch | Inside primary pipe in mm
200 | 2.4531 | 0.78085 | 1.7673 | 44.8899
Collector dia in | mm
3.0928 | 78.5573
Volume of one cylinder | 625 |  | Resonator should be placed immediately after collector
Resonator volume | 5000
Headers 4-1 system |  |  | Metric conversion
Exhaust opens before BDC | 70 | 70
Cylinder volume cui | 38.1 | 38.1 | 624.3471
RPM | 8000 | 8000
Primary pipe length inches |  | 26.5625 | 674.6875
Inner size primary pipe |  | 2.0362 | 51.7204
Collector in size | 3 | 3 | 76.2
Collector out size |  | 2.7425 | 69.6606
Collector length |  | 11.4011 | 289.5879