## Calculations
Insert numbers in the green fields
Carb size recomendation as a rule of thumb
Prediction of horsepower from flow values |  |  |  | 289 - 302 | Stock 500 CFM | Mild 600/750 CFM | Race 750/UP CFM
Flow at 25 in water |  |  |  | 351 - 400 | Stock 600 CFM | Mild 650/750 CFM | Race 800/UP CFM
Engine cui | 355 | 355 | Cui | 400 - 460 | Stock 650 CFM | Mild 750/850 CFM | Race 900/UP CFM
Engine cc |  | 5817.4077 | CC | 460 - UP | Stock 750 CFM | Mild 750/900 CFM | Race 1000/UP CFM
Number of cylinders | 8 | 8 | Cyl
Cylinder cui |  | 44.375 | Cyl cui | Compression and cylinder volume calculation
Cylinder cc |  | 727.176 | Cyl cc | Deck height |  | 9.025 | 9.025
Flow in CFM (25 in water) | 210 | 210 | Flow | Cylinder Dia |  | 4.03 | 12.7556
Flow in liters per min |  | 5958.12 | L/m | Chamber size in cc |  | 64 | 4.0886
|  |  |  | Stroke Lenght |  | 3.48 | 1.74
Rpm max horsepower |  | 5986.4789 | RPM | Rod Length |  | 5.7 | 5.7
Horsepower cyl |  | 56.7 | Hp cyl | Piston Comp-Height from piston pin center |  | 1.56 | 1.56
Horsepower total |  | 453.6 | HP | Dome or valve relieves + - in cc |  | -3 | -3
|  |  |  | Gasket Thicknes |  | 0.04 | 0.53586
Maximum horsepower is approximately 27 per 100 CFM |  |  |  | Deck+Gasket |  |  | 9.065
Maximum flow is 74 percent with a valve |  |  |  | Deck Clerance |  | 0.31889 | 0.065
Maximum flow speed is 0.55 mach |  |  |  | Rod+pist+stroke |  |  | 9
|  |  |  | Cyl Volume |  |  | 44.3894
Prediction of carb size |  |  |  | Comp Ratio |  |  | 9.9796
Cubic inches at 100% VE | 355 | 355
RPM | 6500 | 6500
Carb size at 20 in Water 4bbl |  | 667.6794 |  | Brake specifik fuel consumtion BSFS
Carb size at 10 in Water 4bbl |  | 941.428 |  | Horse Power |  | 500 | 500
Carb size at 20 will give drivability at 10 max power take something between those |  |  |  | BSFC |  | 0.5 | 0.5
|  |  |  | Fuel consumtion per hour in pounds |  |  | 250
Torq conversions |  |  |  | Fuel consumtion per hour in kilogramm |  |  | 113.3975
Din HP | 300 | 300000 |  | Number of cylinders |  | 8 | 8
RPM | 6000 | 8400 |  | Fuel consumtion per injector in pounds/hour |  | 36.7647 | 31.25
Torq in Kp |  | 35.7143 |  | Fuel consumtion per injector in cc/minute |  | 380.7329 | 323.623
Torq in Kp | 35.71 | 35.71 |  | Acceleration in Km/h | 62.138 | 100 | 27.7778
RPM | 6000 | 6000 |  | Time in seconds |  | 2 | 2
Din HP |  | 299.964 |  | Average G-force |  |  | 1.5588
Temperature rise in a turbocharger or supercharger
HP | 300 | 300 |  | Inlet temperature in Farenheit | 21.1111 | 70 | 530
RPM | 6000 | 6000 |  | Inlet pressure psi (sea level=0) |  | 0 | 14.7
Torq Ft lbs |  | 262.5 |  | Adiabatic efficiency in % |  | 65 | 65
|  |  |  | Compressor outlet pressure psi | 1.379 | 20 | 34.7
|  |  |  | Outlet temperature in Rankine |  | 1.2752 | 675.8313
Intake valve size |  |  |  | Outlet temperature in Farenheit with 100% adiabatic efficiency |  |  | 215.8313
Gas speed | 250 | 250 |  | Outlet temperature in Farenheit with your adiabatic efficiency |  |  | 294.3559
Constant | 5900 | 5900 |  | Outlet temperature in Centigrade with your adiabatic efficiency |  |  | 145.7533
Valves per cyl | 2 | 2 |  | Engine size in cubic inches | 5817.4077 | 355 | 355
Valve size | 2.02 | 3.2031 |  | RPM |  | 6000 | 6000
Cylinder volume cui | 44.375 | 727.176 |  | Estemated volumetric effiency in % |  | 90 | 0.9
Rpm |  | 6497.18 |  | Flow as naturally aspirated engine in CFM |  | 109.9344 | 554.6875
Constant=5900 for 2 valve heads and 5400 for 4 valve heads |  |  |  | Cooling media teperature in intercooler |  | 70 | 0.7
Gas speed | Pent roof | Wedge |  | Intercooler effiency ( if no intercooler is used 0) |  | 70 | 0.7
Standard port | 200 | 190 |  | Temperature after intercooler |  | 157.0491 | 137.3068
Sport | 215 | 210 |  | Pressure drop in intercooler |  | 2 | 18
Semi race | 235 | 225 |  | Increase in density with intercooler (power) |  | 1.1315 | 1.0989
Full race | 260-280 | 240-255 |  | Density ratio of air | 0.78422 | 2.3605 | 2.0342
|  |  |  | Total flow in CFM |  | 31950.9342 | 1128.3384
B MEP |  |  |  | Total flow in Lbs/min |  | 35.3144 | 77.8554
Horsepower | 500 | 500 |  | Total gain in power less drive losses in a supercharger |  |  | 103.4%
Engine size | 355 | 5.8174 |  | Rough estimated Hp |  |  | 752.2256
RPM | 6000 | 6000
Brake MEP |  | 186.2227
Original | 130-145 |  |  | Rough estimated Hp
Street | 165-185 |  |  | Engine size in cui | 5817.4077 | 355 | 177.5
Rally | 175-195 |  |  | RPM |  | 6200 | 6200
Racing | 185-210 |  |  | VE % |  | 100 | 1
Pro racing | 220-up |  |  | Approximation of Hp |  |  | 424.5756
Intake runner length |  |  |  | Approximation of BHP from trap speed 1/4 mile
RPM | 6000 | 6000 |  |  | Metric | US | 0.426
Pulse deg | 90 | 90 |  | Trap speed |  | 100 | 100
Intake runner length |  | 16.5 |  | Weight Lbs |  | 3306 | 3306
|  |  |  | BHP | Use only one column above |  | 255.5828
Intake runner length Norris
RPM | 6000 | 6000 |  | Engine volume
Cam duration | 270 | 270 |  | cyl dia | 4.03 | 12.7556
Intake runner length |  | 17.325 |  | stroke | 3.48 | 3.48
This formula is from piston center at TDC |  |  |  | number of cylinders | 8 | 8
|  |  |  | volume cui | 44.3894 | 355.1152
Calculation of hedders Norris type |  |  |  | volume cc | 727.0095 | 5816.076
Duration of camshaft | 240 | 240
Rpm | 6000 | 6000
Primary pipe length from piston TDC |  | 34 |  | Weight in kg | Velocity 1 in km/h | Velocity 2 in km/h | Energy in Joule
|  |  |  | 600 | 300 | 60 | #REF!
|  |  |  | 300 | 83.3333 | 16.6667 | #REF!
Hedders 4-1 system |  |  |  | Change of speed
Exhaust opens before BDC | 70 | 70 |  | G | Dist in M | Time in sek.
Cylinder volume cui | 43 | 43 |  | 0.5 | 402.33 | 12.8016
RPM | 6000 | 6000 |  | Lateral G
Primary pipe length inches |  | 35.4167 |  | G | Radius in M | Speed in M/sek | Speed in km/H
Inner size primary pipe |  | 1.8734 |  | 1 | 50 | 22.1585 | 79.7707
Collector in size | 4 | 4
Collector out size |  | 2.5232
Collector length |  | 19.1687
Note on H36: MPH
Note on H42: Temperature in Centigrade
Note on H45: Pressure in Bar
Note on H50: Engine volume in cc
Note on H67: Volume in cc
Note on H84: Cui per cylinder
Note on H85: cc per cylinder
Note on I31: Recuired injector size with 85 % open rate
Note on I32: Recuired injector size with 85 % open rate
Note on I60: Flow in litres
Note on I61: Weight in Kg 85 F 28,4 inHg
Note on J61: 85 deg F and 28,4 InHg

## Speed Gear Ratio
Values are for a Pantera with -2
Modify Green Fields to test other gear ratios, tire sizes, and shift points | [7 empty] | Gearing | 1st | 2nd | 3rd | 4th | 5th
[8 empty] | ZF 25DS 25-1 | 2.42 | 1.47 | 1.09 | 0.96 | 0.705
Shift Point RPM | 6200 | 6200 | 6200 | 6200 | 6200 | 6200 |  | ZF 25DS 25-2 | 2.23 | 1.47 | 1.04 | 0.846 | 0.705
Rear End Gear Ratio | 4.22 | 4.22 | 4.22 | 4.22 | 4.22 | 4.22 |  | ZF 25DS 25-2 BMW M1 | 2.42 | 1.61 | 1.14 | 0.846 | 0.704
Trans Gear | 1st | 2nd | 3rd | 4th | 5th | 6th
Trans Gear Ratio | 2.23 | 1.47 | 1.04 | 0.846 | 0.705 | 0 |  | Tire size inch |  |  |  | 15 | 381
Tail Shaft RPM | 2780.2691 | 4217.6871 | 5961.5385 | 7328.6052 | 8794.3262 | #DIV/0! |  | Width mm |  |  |  | 305 | 305
Tire Diameter | 27 | 27 | 27 | 27 | 27 | 27 |  | Aspect ratio |  |  |  | 50 | 0.5
Tire Cir. | 84.823 | 84.823 | 84.823 | 84.823 | 84.823 | 84.823 |  | Tire height mm |  |  |  |  | 686
Tire RPM | 658.8315 | 999.4519 | 1412.6868 | 1736.6363 | 2083.9636 | #DIV/0! |  | Tire height inch |  |  |  |  | 27.0079
Tire FT PM | 4657.0057 | 7064.7093 | 9985.6948 | 12275.5587 | 14730.6704 | #DIV/0!
Shift Point MPH | 52.9205 | 80.2808 | 113.4738 | 139.495 | 167.394 | #DIV/0!
Shift Point Km/H | 85.1491 | 129.1718 | 182.5794 | 224.4474 | 269.3369 | #DIV/0! |  | Engine Torque | 50 |  |  |  | 0.343
Speed Band in MPH | 52.9205 | 27.3603 | 33.193 | 26.0212 | 27.899 | #DIV/0!
Speed Band in Km/H | 85.1491 | 44.0227 | 53.4076 | 41.8681 | 44.8895 | #DIV/0!
New RPM |  | 4086.9955 | 4386.3946 | 5043.4615 | 5166.6667 | #DIV/0! |  | Torque at wheel 1 | 2 | 3 | 4 | 5 | 6
[8 empty] | 1371.8076 | 904.2857 | 639.7668 | 520.4257 | 433.688 | 0
RPM | 1st | 2nd | 3rd | 4th | 5th | 6th | MPH
1000 | 8.5356 | 12.9485 | 18.3022 | 22.4992 | 26.999 | #DIV/0! | 84.823
1500 | 12.8034 | 19.4228 | 27.4533 | 33.7488 | 40.4985 | #DIV/0! | 84.823
2000 | 17.0711 | 25.897 | 36.6045 | 44.9984 | 53.9981 | #DIV/0! | 84.823
2500 | 21.3389 | 32.3713 | 45.7556 | 56.248 | 67.4976 | #DIV/0! | 84.823
3000 | 25.6067 | 38.8455 | 54.9067 | 67.4976 | 80.9971 | #DIV/0! | 84.823
3500 | 29.8745 | 45.3198 | 64.0578 | 78.7472 | 94.4966 | #DIV/0! | 84.823
4000 | 34.1423 | 51.7941 | 73.2089 | 89.9968 | 107.9961 | #DIV/0! | 84.823
4500 | 38.4101 | 58.2683 | 82.36 | 101.2464 | 121.4956 | #DIV/0! | 84.823
5000 | 42.6778 | 64.7426 | 91.5111 | 112.496 | 134.9951 | #DIV/0! | 84.823
5500 | 46.9456 | 71.2168 | 100.6622 | 123.7456 | 148.4947 | #DIV/0! | 84.823
6000 | 51.2134 | 77.6911 | 109.8134 | 134.9951 | 161.9942 | #DIV/0! | 84.823
6500 | 55.4812 | 84.1653 | 118.9645 | 146.2447 | 175.4937 | #DIV/0! | 84.823
7000 | 59.749 | 90.6396 | 128.1156 | 157.4943 | 188.9932 | #DIV/0! | 84.823
7500 | 64.0168 | 97.1139 | 137.2667 | 168.7439 | 202.4927 | #DIV/0! | 84.823
8000 | 68.2845 | 103.5881 | 146.4178 | 179.9935 | 215.9922 | #DIV/0! | 84.823
8500 | 72.5523 | 110.0624 | 155.5689 | 191.2431 | 229.4917 | #DIV/0! | 84.823

## Injector size-Fuel pressure
Insert numbers in the green fields |  | 0.91954 | 1 | 1.0345 | 1.1494 | 1.2644 | 1.3793
Fuel pressure |  | 40 | 43.5 | 45 | 50 | 55 | 60
Injector size Lbs/Hour | 19 | 18.21 | 19 | 19.32 | 20.37 | 21.36 | 22.31
| 22 | 21.09 | 22 | 22.37 | 23.58 | 24.73 | 25.83
| 24 | 23.01 | 24 | 24.41 | 25.73 | 26.98 | 28.18
| 30 | 28.76 | 30 | 30.51 | 32.16 | 33.73 | 35.23
| 36 | 34.52 | 36 | 36.61 | 38.59 | 40.47 | 42.27
| 55 | 52.74 | 55 | 55.94 | 58.96 | 61.84 | 64.59
| 83 | 75.59 | 83 | 84.41 | 88.98 | 93.32 | 97.47
|  | 36.2743 | 38.4286 | 39.0814 | 41.1957 | 43.2043 | 45.1257
|  | 0.94394 | 1 | 1.017 | 1.072 | 1.1243 | 1.1743
BSFC | 0.45 | 0.45 | 0.45 | 0.45 | 0.45 | 0.45 | 0.45
Number of Cyl | 8 | 8 | 8 | 8 | 8 | 8 | 8
Fuel pressure |  | 40 | 43.5 | 45 | 50 | 55 | 60
Max HP | 19 | 323.7333 | 337.7778 | 343.4667 | 362.1333 | 379.7333 | 396.6222
100% open time | 22 | 374.9333 | 391.1111 | 397.6889 | 419.2 | 439.6444 | 459.2
| 24 | 409.0667 | 426.6667 | 433.9556 | 457.4222 | 479.6444 | 500.9778
| 30 | 511.2889 | 533.3333 | 542.4 | 571.7333 | 599.6444 | 626.3111
| 36 | 613.6889 | 640 | 650.8444 | 686.0444 | 719.4667 | 751.4667
| 55 | 937.6 | 977.7778 | 994.4889 | 1048.1778 | 1099.3778 | 1148.2667
| 83 | 1343.8222 | 1475.5556 | 1500.6222 | 1581.8667 | 1659.0222 | 1732.8
Max Hp 85% open time | 19 | 275.1733 | 287.1111 | 291.9467 | 307.8133 | 322.7733 | 337.1289
| 22 | 318.6933 | 332.4444 | 338.0356 | 356.32 | 373.6978 | 390.32
| 24 | 347.7067 | 362.6667 | 368.8622 | 388.8089 | 407.6978 | 425.8311
| 30 | 434.5956 | 453.3333 | 461.04 | 485.9733 | 509.6978 | 532.3644
| 36 | 521.6356 | 544 | 553.2178 | 583.1378 | 611.5467 | 638.7467
| 55 | 796.96 | 831.1111 | 845.3156 | 890.9511 | 934.4711 | 976.0267
| 83 | 1142.2489 | 1254.2222 | 1275.5289 | 1344.5867 | 1410.1689 | 1472.88

## Elevation and temperatur
hPa sea level | Elevation in meters | hPa
1013.25 | 220 | 985.75
Power relative to sea level |  | 97.29%
Temperature C | Carb jetting temp C
30 | 20
Fuel compared to jetting temp |  | 96.7%
Carb jetting barometic pressure hPa |  | 1013.25
Current barometic pressure |  | 1000
Fuel demand |  | 98.69%
Fuel demand for temperature and pressure |  | 95.44%
Power relativ to sea level and temperature |  | 94.08%

## Flow-bench conversion
Flow-Bench test pressure conversion chart
Insert flow-numbers below read flow from the left column for other test pressures.
Want flow | Have Flow at:
at: | 3 | 5 | 7 | 10 | 12 | 15 | 20 | 25 | 28 | 30 | 35 | 40 | 45
Read Flow | [8 empty] | 240
3 | 0 | 0 | 0 | 0 | 0 | 0 | 0 | 0 | 732 | 0 | 0 | 0 | 0
5 | 0 | 0 | 0 | 0 | 0 | 0 | 0 | 0 | 568.8 | 0 | 0 | 0 | 0
7 | 0 | 0 | 0 | 0 | 0 | 0 | 0 | 0 | 480 | 0 | 0 | 0 | 0
10 | 0 | 0 | 0 | 0 | 0 | 0 | 0 | 0 | 400.8 | 0 | 0 | 0 | 0
12 | 0 | 0 | 0 | 0 | 0 | 0 | 0 | 0 | 367.2 | 0 | 0 | 0 | 0
15 | 0 | 0 | 0 | 0 | 0 | 0 | 0 | 0 | 328.8 | 0 | 0 | 0 | 0
20 | 0 | 0 | 0 | 0 | 0 | 0 | 0 | 0 | 283.2 | 0 | 0 | 0 | 0
25 | 0 | 0 | 0 | 0 | 0 | 0 | 0 | 0 | 254.4 | 0 | 0 | 0 | 0
28 | 0 | 0 | 0 | 0 | 0 | 0 | 0 | 0 | 240 | 0 | 0 | 0 | 0
30 | 0 | 0 | 0 | 0 | 0 | 0 | 0 | 0 | 231.84 | 0 | 0 | 0 | 0
35 | 0 | 0 | 0 | 0 | 0 | 0 | 0 | 0 | 214.56 | 0 | 0 | 0 | 0
40 | 0 | 0 | 0 | 0 | 0 | 0 | 0 | 0 | 200.88 | 0 | 0 | 0 | 0
45 | 0 | 0 | 0 | 0 | 0 | 0 | 0 | 0 | 179.76 | 0 | 0 | 0 | 0
Insert flow-numbers in the green fields above
Some converting factors betwen pressures
1 in Hg = 13.595 in Water
1 in Hg = 0.490 psi
1 in Hg = 0.033 Atm